## Properties
Colour | Whitish
Solvent | Water
Density (dry) | ~ 1560 kg/m3
Density (wet) | ~ 1350kg/m3
Viscosity: | Thixotropic
Solid content | ~ 70 % by weight
Drying time at 20°C | Around 24 hours
Storage | Can be stored at least 2 years in unopened condition assuming the containers are protected from direct sun light and stored at temperatures between 10-25°C
(Protect from frost!)
Size | 16 kg